## Sheet1
Gun and dart specifications
Range | 110 | ft | 33.528 | m
Reservoir pressure | 150 | psi | 1034213.5935 | Pa
Maximum KED |  |  | 20 | mJ/mm^2
Length to handle | 10.6299 | in | 0.27 | m
Length behind tube | 2 | in
Length in front of tube | 2 | in
Gun section length | 12 | in
Regulated pressure | 80 | psi | 551580.5832 | Pa
Firing heights | 4.5 | ft | 1.3716 | m
Dart diameter | 0.527 | in
Dart area | 0.21813 | in^2 | 0.00014073 | m^2
Turret thickness (cam + extra space) | 0.375 | in
Turret thickness (between barrels) | 0.25 | in
Firing chamber ID | 0.405
Pc*(0) | 6.4437
CB | 0.35919
eng/eng_max | 0.95 |  |  |  |  | R | P | m*factor
eng | 0.5474 |  |  |  |  | 110 | 80 | 1.26
md*_crit (internal) | 77.4077 | 61.4347 | m* factor | 1.26 |  | 105 | 80 | 1.423
V0* | 24.0437 |  | R_max | 153.0129 | ft
R* | 24.4444 |  | V0*_min | 17.2848
eng_r | 0.51681 |  | Works? | TRUE
m* (exterior) | 4.4857
m | 0.0010606 | kg | 1.0606 | g
V0 | 289.3569 | ft/s | 88.196 | m/s
KED |  |  | 29.3129 | mJ/mm^2
Barrel length | 0.22128 | m | 8.7118 | in
Firing chamber volume | 1.1185e-05 | m^3 | 0.68257 | in^3
L_tube |  |  | 18.7118 | in
Mass per shot |  |  | 1.0494e-08 | kg | 10.4944 | micrograms
Gun length | 22.7118 | in | 57.688 | cm
Firing chamber lenght |  |  | 5.2985 | in
Constants
g | 32.2 | ft/s^2 | 9.81 | m/s^2
rho_atm |  |  | 1.225 | kg/m^3
P_atm | 14.6959 | psi | 101325 | Pa
ratio of specific heats | 1.4
Specific gas constant |  |  | 287.058 | J/kg*K
Atmopsheric temperature | 75 | F | 23.8889 | C | 297.0389 | K
| 99% | 95%
critical md* (Cd = 0.2) | 700.371 | 143.5713
critical md* (Cd = 0.4) | 310.3232 | 61.4347
Aluminum (6061-T6) | http://asm.matweb.com/search/SpecificMaterial.asp?bassnum=MA6061t6
density | 0.0975 | lb/in^3 | 2.7 | g/cm^2
YS | 40000 | psi | 276000000 | Pa
Endurance limit | 14000 | psi | 96500000 | Pa
Modulus of elasticity | 10000000 | psi | 68900000000 | Pa
Epoxy putty | http://www.devcon.com/prodfiles/pdfs/fam_tds_102.pdf
density | 0.075867 | lb/in^3 | 2.1 | g/cm^3
UFS | 7480 | psi
USS | 2800 | psi
SF | 15
PETG | http://nerfhaven.com/forums/index.php?s=&showtopic=15939&view=findpost&p=221776
Di | 0.528 | in
Do | 0.572 | in
t | 0.022 | in
Pump | http://www.topeak.com/products/Mini-Pumps/Speed | 5.625
Pump stroke | 10.725 | in | 0.27241 | m
Pump diameter (approximate) | 0.64 | in | 0.016256 | m
Pump volume | 3.4502 | in^3 | 5.6539e-05 | m^3
Mass per stroke |  |  | 6.7186e-05 | kg
Al. tube link | Do | Di | t | SF (Barlow's), endurance limit | Plug length (in.) | Epoxy volume (in^3) | Tank volume (in^3) | Tank volume (m^3) | Usable tank air mass (kg) | number of shots | Tank weigth (lb) | Tank mass (g) | Mass to pump in (kg) | Pumps to fill | Mass before regulator kicks in | Pumps before regulator kicks in | Pumps from unregulated to full | Pumps/shot | Number of barrels | Diameter to center of barrels | Turret OD
https://www.onlinemetals.com/merchant.cfm?pid=4354&step=4&showunits=inches&id=71&top_cat=60 | 0.75 | 0.68 | 0.035 | 8.7111 | 0.13661 | 0.099223 | 6.6963 | 0.00010973 | 9.0085e-08 | 8 | 0.15096 | 68.474 | 0.0012006 | 18 | 0.00057945 | 9 | 9 | 1.0769 | 8 | 2.148 | 2.97
https://www.onlinemetals.com/merchant.cfm?pid=14532&step=4&showunits=inches&id=71&top_cat=60 | 0.875 | 0.777 | 0.049 | 10.4533 | 0.15609 | 0.14803 | 8.743 | 0.00014327 | 1.1762e-07 | 11 | 0.24321 | 110.3175 | 0.0015675 | 24 | 0.00075655 | 12 | 12 | 1.0769 | 9 | 2.4034 | 3.2254
https://www.onlinemetals.com/merchant.cfm?pid=1211&step=4&showunits=inches&id=71&top_cat=60 | 1 | 0.93 | 0.035 | 6.5333 | 0.18683 | 0.25382 | 12.5252 | 0.00020525 | 1.685e-07 | 16 | 0.21284 | 96.5423 | 0.0022456 | 34 | 0.0010838 | 17 | 17 | 1.0769 | 10 | 2.66 | 3.482
https://www.onlinemetals.com/merchant.cfm?pid=7537&step=4&showunits=inches&id=71&top_cat=60 | 1.125 | 1.055 | 0.035 | 5.8074 | 0.21194 | 0.37055 | 16.1184 | 0.00026413 | 2.1684e-07 | 20 | 0.24677 | 111.9331 | 0.0028898 | 44 | 0.0013948 | 21 | 23 | 1.0769 | 11 | 2.9177 | 3.7397
https://www.onlinemetals.com/merchant.cfm?pid=8196&step=4&showunits=inches&id=71&top_cat=60 | 1.25 | 1.18 | 0.035 | 5.2267 | 0.23705 | 0.51848 | 20.1642 | 0.00033043 | 2.7127e-07 | 25 | 0.28307 | 128.3979 | 0.0036152 | 54 | 0.0017449 | 26 | 28 | 1.0769 | 11 | 2.9177 | 3.7397
| 1.25 | 1.134 | 0.058 | 8.6613 | 0.22781 | 0.46018 | 18.6228 | 0.00030517 | 2.5053e-07 | 23 | 0.43117 | 195.5742 | 0.0033388 | 50 | 0.0016115 | 24 | 26 | 1.0769 | 11 | 2.9177 | 3.7397
https://www.onlinemetals.com/merchant.cfm?pid=7009&step=4&showunits=inches&id=71&top_cat=60 | 1.375 | 1.277 | 0.049 | 6.6521 | 0.25654 | 0.65714 | 23.6156 | 0.00038699 | 3.177e-07 | 30 | 0.42226 | 191.532 | 0.004234 | 64 | 0.0020435 | 31 | 33 | 1.0769 | 12 | 3.176 | 3.998
https://www.onlinemetals.com/merchant.cfm?pid=7011&step=4&showunits=inches&id=71&top_cat=60 | 1.5 | 1.43 | 0.035 | 4.3556 | 0.28728 | 0.92277 | 29.6135 | 0.00048528 | 3.9839e-07 | 37 | 0.36389 | 165.0587 | 0.0053093 | 80 | 0.0025625 | 39 | 41 | 1.0769 | 13 | 3.4348 | 4.2568
| 1.625 | 1.509 | 0.058 | 6.6626 | 0.30315 | 1.0843 | 32.9759 | 0.00054038 | 4.4362e-07 | 42 | 0.60318 | 273.5975 | 0.0059121 | 88 | 0.0028535 | 43 | 45 | 1.0769 | 14 | 3.694 | 4.516
| 1.75 | 1.634 | 0.058 | 6.1867 | 0.32826 | 1.3767 | 38.6654 | 0.00063361 | 5.2016e-07 | 49 | 0.66692 | 302.5081 | 0.0069322 | 104 | 0.0033458 | 50 | 54 | 1.0769 | 14 | 3.694 | 4.516
| 1.875 | 1.759 | 0.058 | 5.7742 | 0.35337 | 1.7174 | 44.8074 | 0.00073426 | 6.0279e-07 | 57 | 0.73432 | 333.0823 | 0.0080334 | 120 | 0.0038773 | 58 | 62 | 1.0769 | 15 | 3.9536 | 4.7756
| 2 | 1.884 | 0.058 | 5.4133 | 0.37848 | 2.1102 | 51.402 | 0.00084233 | 6.9151e-07 | 65 | 0.80567 | 365.4472 | 0.0092157 | 138 | 0.0044479 | 67 | 71 | 1.0769 | 16 | 4.2134 | 5.0354